## Blad1
Datset: Tuddal_data.csv
Tau | Momentum transfer |  | ***_qc0 | The variable has been filtered, only best quality (0) is used
Tau_qc0 | ***
H | Sensible heat flux
H_qc0 | ***
LE | Latent heat flux
LE_qc0 | ***
h2o_flux | Water vapour flux
h2o_flux_qc0 | ***
h2o_v-adv | Advected transport of vapour (i.e., not vertical but horizontal (non-local) transport)
air_temperature | Measured air temperature at 2 m
air_pressure | Measured air pressure at 2 m
air_density | Density of the air
air_heat_capacity
ET | Evapotranspiration, calculated in eddypro softwave
e | Ambient water vapor partial pressure
specific_humidity
RH | relative humidity
Tdew | dew point temperature
u_rot | u component of wind
v_rot | v component of wind
w_rot | w component of wind
wind_speed
max_wind_speed
wind_dir | wind direction
u* | friction velocity
TKE | turbulence kinetic energy
L | Monin-Obukhov length
(z-d)/L | Monin-Obukhov stability parameter
bowen_ratio | Ratio of sensible heat to latent heat flux
T* | Scaling temperature
FC1DRIFTmax_99_99_1_1_1 | Max | Snow drift (i.e. amount of blowing snow)
FC1DRIFTmean_99_99_1_1_1 | Mean | FC1 sensor
FC1DRIFTmin_99_99_1_1_1 | Min
FC1DRIFTstd_99_99_1_1_1 | Standard deviation
FC1DRIFTsum_99_99_1_1_1 | Sum
FC1WSmax_16_99_1_1_1 | Max | Wind speed (probably not so accurate!)
FC1WSmean_16_99_1_1_1 | Mean
FC1WSmin_16_99_1_1_1 | Min
FC2DRIFTmax_99_99_1_1_1 | Max | FC2 sensor
FC2DRIFTmean_99_99_1_1_1 | Mean
FC2DRIFTmin_99_99_1_1_1 | Min
FC2DRIFTstd_99_99_1_1_1 | Standard deviation
FC2DRIFTsum_99_99_1_1_1 | Sum
FC2WSmax_16_99_1_1_1 | Max
FC2WSmean_16_99_1_1_1 | Mean
FC2WSmin_16_99_1_1_1 | Min
V_batt | Battery voltage
precip_int_h_D | Precipitation intensity, hourly
precip_int_min_D | Precipitation intensity, minute
precip_type_D | Type of precipitation
snow_part
tot_drops
tot_precip_part
R_LW_in_corr | Longwave radiation, incoming
R_LW_out_corr | Longwave radiation, outgoing
LW_net | Longwave radiation, net
R_SW_in | Shortwave radiation, incoming
R_SW_out | Shortwave radiation, outgoing
SW_net | Shortwave radiation, net